## BOM
Bill of materials
|  |  | Board reference: | MB1046
|  |  | Variant: | Default
|  |  | PCB revision: | B
|  |  | Assembly revision: | 01
|  |  | Date: | 06/07/2013
Designator | Description | Package | Manufacturer | Manufacturer_Part_Number | Fitted | Quantity
C4, C6 | capacitor,10nF,0603,50V,10%,X7R,YAGEO | 603 |  |  | fitted | 2
C2, C5, C8 | capacitor,100nF,10%,16V,X7R,0603,YAGEO | 603 | YAGEO | CC0603KRX7R7BB104 | fitted | 3
C7 | capacitor,4.7uF,1210,16V,10%,X7R | 1210 | YAGEO | CC1210KRX7RBB475 | fitted | 1
C3 | capacitor,4.7uF,50V,X7R,1210 | 1210 | YAGEO | CC1210KRX7R9BB475 | fitted | 1
C1 | Tan capacitor,4.7uF,10%,16V,TAN-A,AVX | TAN-A | AVX | TAJA475K016R | fitted | 1
CN1 | Socket,SMT,1010A0-54-1G1,KPC-54P | FPC54_0R5_089H54_LY-FPC | Lyconn | 1010A0-54-1G1 | fitted | 1
CN2 | pin header male,2*25P,SMT,1.27mm,P127B-2*25MGF-079-1A | P127B-2*25MGF-079-1A | townes | P127B-2*25MGF-079-1A | fitted | 1
L1 | Bead,600R,350mA,0603,FCM1608KF-601T03,Tai-tech | 603 | Tai-tech | FCM1608KF-601T03 | fitted | 1
L2 | Inductance,4.7uH,1A,1210,LQH32PN4R7NN0L | 1210 | Murata | LQH32PN4R7NN0L | fitted | 1
R12 | resistor,10R,0603,1%,YAGEO | 603 | YAGEO | RC0603FR-0710RL | fitted | 1
R10 | resistor,0R,0603,5%,YAGEO | 603 | YAGEO | RC0603JR-070RL | fitted | 1
R11, R17, R18, R20, R22 | resistor,100K,0603,1% | 603 | YAGEO | RC0603FR-07100KL | fitted | 5
R1, R2, R3, R4, R5, R8, R9, R13, R16, R19, R23 | resistor,4.7K,0603,1% | 603 | YAGEO | RC0603FR-074K7L | fitted | 11
Z1 | Diode,STPS1L40M,DO-216AA,ST |  | ST | STPS1L40M | fitted | 1
U1 | IC,STLD40DPUR(DPMR),QFN8,ST | SON8_0R65_3X3 | ST | STLD40DPUR | fitted | 1
U2 | IC,STMPE811QTR,16QFN,ST | QFN16_0R5_3X3 | ST | STMPE811QTR | fitted | 1
HW1 | LCD,AM-480272H3TMQW-T01H,4.3LCD |  | AMPIRE | AM-480272H3TMQW-T01H | fitted | 1
R6, R7, R14, R15, R21 | [N/A] | 0603R |  |  | not fitted | 5
TP1, TP2, TP3, TP4, TP5 | [N/A] | TP |  |  | not fitted | 5

## xl_DCF_History (hidden)
CLINAME | DATETIME | DONEBY | IPADDRESS | APPVER | RANDOM | CHECKSUM
๠๹๎๷๬๾๾๴๱๴๰๯ | ฽ฺ฼แฺ฽฻฼โหห฼โๅ฾โ๛๘หำ๒๘๟ึ฼ๅ฻ิ | ๞๟๧๟๲຀๴๷๳๺๿ | ๝๚๠฼฾เ฻฽ | ฿ู฻ู฽ู฻ | 11 | ฿฽ไเ